## GAMEBOY_STM32_CART
Reference(s) | Value | Footprint | MPN | Vendor | Qty
BT1, BT2 | Battery_Cell | greencharge-footprints:AG10-LR1130-BUTTONCELL_BAT | https://www.alibaba.com/product-detail/Metal-alkaline-1-5V-AG10-LR1130_60831977476.html?spm=a2700.galleryofferlist.normal_offer.d_price.7a2a15ea7pC5mn | Alibaba | 2
C1, C19, C23, C33, C51 | 10u | Capacitor_SMD:C_0402_1005Metric | CL05A106MQ5NUNC | LCSC | 5
C2, C6, C7, C8, C10, C11, C12, C13, C14, C15, C18, C20, C21, C22, C28, C29, C30, C32, C38, C39, C40, C41, C42, C43, C44, C45, C46, C50 | 100n | Capacitor_SMD:C_0402_1005Metric | CL05B104KB54PNC | LCSC | 28
C3, C4 | 2.2uF | Capacitor_SMD:C_0402_1005Metric | 06035C104KAT4A | LCSC | 2
C5, C47, C49 | 10u | Capacitor_SMD:C_0402_1005Metric | CL05A106MQ5NUNC | LCSC | 3
C9, C48 | 100nF | Capacitor_SMD:C_0402_1005Metric_Pad0.74x0.62mm_HandSolder | CL05B104KB54PNC | LCSC | 2
C16, C31 | 1uF | Capacitor_SMD:C_0402_1005Metric | CL05A105KO5NNNC | LCSC | 2
C17 | 4.7u | Capacitor_SMD:C_0402_1005Metric | CL05A475MQ5NRNC | LCSC | 1
C24, C25, C26, C27 | 22u | Capacitor_SMD:C_0402_1005Metric | GRM155R60J226ME11D | LCSC | 4
C34, C35, C36, C37 | 22p | Capacitor_SMD:C_0402_1005Metric | 06035C104KAT4A | LCSC | 4
D1, D3 | SP0502BAHT | Package_TO_SOT_SMD:SOT-23 | SP0502BAHTG | LCSC | 2
D2 | D_Schottky_Small | Diode_SMD:D_SOD-323 | B5817WS | LCSC | 1
FB1, L1 | L | Inductor_SMD:L_0603_1608Metric | BLM18SG121TN1D | LCSC | 2
J2 | TYPE-C-31-M-12 | Connector_USB:USB_C_Receptacle_HRO_TYPE-C-31-M-12 | TYPE-C-31-M-12 | LCSC | 1
J4 | Conn_02x08_Odd_Even | Connector_PinHeader_2.54mm:PinHeader_2x07_P2.54mm_Vertical_SMD | PZ254-2-07-S | LCSC | 1
J5 | Micro_SD_Card_Det | Connector_Card:microSD_HC_Hirose_DM3AT-SF-PEJM5 | DM3AT-SF-PEJM5 | LCSC | 1
J8 | AudioJack3_Ground | Connector_Audio:Jack_3.5mm_PJ31060-I_Horizontal | PJ-31060 | LCSC | 1
LD1 | Green | LED_SMD:LED_0603_1608Metric | LTST-C193KGKT-5A | LCSC | 1
LD2 | Orange | LED_SMD:LED_0603_1608Metric | LTST-C193KFKT-5A | LCSC | 1
LD3 | RED | LED_SMD:LED_0603_1608Metric | LTST-C193KRKT-5A | LCSC | 1
LD4 | Blue | LED_SMD:LED_0603_1608Metric | LTST-C193TBKT-5A | LCSC | 1
Q1 | AO3401A | Package_TO_SOT_SMD:SOT-23 | AO3401A | LCSC | 1
Q3 | PJM2319PSA | Package_TO_SOT_SMD:SOT-23 | PJM2319PSA | LCSC | 1
R1, R2 | 5k1 | Resistor_SMD:R_0402_1005Metric | 0402WGF5101TCE | LCSC | 2
R3, R4 | 20R | Resistor_SMD:R_0402_1005Metric | 0402WGF200JTCE | LCSC | 2
R5, R6, R7, R8 | 510R | Resistor_SMD:R_0402_1005Metric | 0402WGF5100TCE | LCSC | 4
R9, R17, R20, R28 | 10k | Resistor_SMD:R_0402_1005Metric | RC0402FR-0710KL | LCSC | 4
R10, R11, R13, R14, R15 | 47K | Resistor_SMD:R_0402_1005Metric | 0402WGF4702TCE | LCSC | 5
R12, R27 | 4.7K | Resistor_SMD:R_0402_1005Metric | 0402WGF4701TCE | LCSC | 2
R18 | 4.7R | Resistor_SMD:R_0402_1005Metric | 0402WGF470KTCE | LCSC | 1
R19 | 100R | Resistor_SMD:R_0402_1005Metric | 0402WGF1000TCE | LCSC | 1
R16, R21, R24, R29 | 0R | Resistor_SMD:R_0402_1005Metric | 0402WGF0000TCE | LCSC | 4
R22, R23 | 33R | Resistor_SMD:R_0402_1005Metric | 0402WGF330JTCE | LCSC | 2
R25 | 2K | Resistor_SMD:R_0402_1005Metric | 0402WGF2001TCE | LCSC | 1
R26 | 1K | Resistor_SMD:R_0402_1005Metric | 0402WGF1001TCE | LCSC | 1
SW1, SW2 | SW_Push | Button_Switch_SMD:SW_SPST_B3U-1000P | B3U-1000P | LCSC | 2
U1 | STM32F407ZGTx | Package_QFP:LQFP-144_20x20mm_P0.5mm | STM32F407ZGT6 | LCSC | 1
U2 | HT75xx-1-SOT89 | Package_TO_SOT_SMD:SOT-89-3 | HT7550 | LCSC | 1
U3 | IS66WVS4M8BLL-104NLI | IS66WVS4M8BLL:SOIC127P600X175-8N | https://www.alibaba.com/product-detail/-Electronic-components-IS66WVS4M8BLL-104NLI_1601080803118.html?spm=a2700.galleryofferlist.normal_offer.d_price.d4dc4283RvRNUY | Alibaba | 1
U4 | ES8388 | Package_DFN_QFN:QFN-28-1EP_4x4mm_P0.45mm_EP2.4x2.4mm | ES8388 | LCSC | 1
Y2 | 8MHz | Crystal:Crystal_SMD_3225-4Pin_3.2x2.5mm | TAXM8M4RDBCCT2T | LCSC | 1
Y3 | 32.768KHz | Crystal:Crystal_SMD_3215-2Pin_3.2x1.5mm | Q13FC13500004 | LCSC | 1